## BOM
Designator | Name/Description | Manufacturer | Manufacturer Part Number | Quantity | Footprint | Notes
U1 | RP2040 (QFN-56 (7x7mm)) | Raspberry Pi | RP2040 | 1 | QFN-56 (7x7mm) | MCU. Copy RP2040 minimal reference design. Extended part.
U2 | QSPI Flash 16MB (SOIC-8) | Winbond | W25Q128JVSIQ | 1 | SOIC-8 | Boot flash (firmware lives here). Basic/common.
Y1 | 12MHz crystal (SMD-3225-4P) |  | 12MHz 20pF | 1 | SMD-3225-4P | Core clock. Basic. Load caps C_Y1a/b.
U3 | TLC5947 24ch LED driver (HTSSOP-32) | Texas Instruments | TLC5947DAP | 1 | HTSSOP-32 | LED drivers, daisy-chained. Extended part (1 line = both).
U4 | TLC5947 24ch LED driver (HTSSOP-32) | Texas Instruments | TLC5947DAP | 1 | HTSSOP-32 | LED drivers, daisy-chained. Extended part (1 line = both).
U5 | 74HC165 PISO shift reg (TSSOP-16) | Texas Instruments | SN74HC165PWR | 1 | TSSOP-16 | Switch inputs, daisy-chained.
U6 | 74HC165 PISO shift reg (TSSOP-16) | Texas Instruments | SN74HC165PWR | 1 | TSSOP-16 | Switch inputs, daisy-chained.
U7 | microSD socket push-pull (SMD push-pull) |  | microSD TF push-pull | 1 | SMD push-pull | Data storage (optional). Pick a JLCPCB-library SMD socket.
U8 | AMS1117-3.3 (SOT-223) |  | AMS1117-3.3 | 1 | SOT-223 | 3.3V logic rail from USB-C #1 VBUS. Basic.
U9 | AMS1117-3.3 (SOT-223) |  | AMS1117-3.3 | 1 | SOT-223 | 3.3V LED anode rail from USB-C #2 VBUS (keeps drivers cool).
J1 | USB-C receptacle 16P (USB-C 16P SMD) |  | TYPE-C-31-M-12 | 1 | USB-C 16P SMD | Power + data to the Pi. 2x CC resistors + 2x D series R.
J2 | USB-C receptacle 16P (USB-C 16P SMD) |  | TYPE-C-31-M-12 | 1 | USB-C 16P SMD | Dedicated LED power only (VBUS+GND+CC). No data lines.
SW1 | Tactile button (SMD tactile 4P) |  | tactile 3x4mm | 1 | SMD tactile 4P | SW1=BOOTSEL, SW2=RUN/reset.
SW2 | Tactile button (SMD tactile 4P) |  | tactile 3x4mm | 1 | SMD tactile 4P | SW1=BOOTSEL, SW2=RUN/reset.
D1 | LED red 1206 (LED-1206) |  | red 1206 diffused | 1 | LED-1206 | No series resistors (TLC5947 is constant-current). Check PCBA type is not Standard-Only if you want Economic.
D2 | LED red 1206 (LED-1206) |  | red 1206 diffused | 1 | LED-1206 | No series resistors (TLC5947 is constant-current). Check PCBA type is not Standard-Only if you want Economic.
D3 | LED red 1206 (LED-1206) |  | red 1206 diffused | 1 | LED-1206 | No series resistors (TLC5947 is constant-current). Check PCBA type is not Standard-Only if you want Economic.
D4 | LED red 1206 (LED-1206) |  | red 1206 diffused | 1 | LED-1206 | No series resistors (TLC5947 is constant-current). Check PCBA type is not Standard-Only if you want Economic.
D5 | LED red 1206 (LED-1206) |  | red 1206 diffused | 1 | LED-1206 | No series resistors (TLC5947 is constant-current). Check PCBA type is not Standard-Only if you want Economic.
D6 | LED red 1206 (LED-1206) |  | red 1206 diffused | 1 | LED-1206 | No series resistors (TLC5947 is constant-current). Check PCBA type is not Standard-Only if you want Economic.
D7 | LED red 1206 (LED-1206) |  | red 1206 diffused | 1 | LED-1206 | No series resistors (TLC5947 is constant-current). Check PCBA type is not Standard-Only if you want Economic.
D8 | LED red 1206 (LED-1206) |  | red 1206 diffused | 1 | LED-1206 | No series resistors (TLC5947 is constant-current). Check PCBA type is not Standard-Only if you want Economic.
D9 | LED red 1206 (LED-1206) |  | red 1206 diffused | 1 | LED-1206 | No series resistors (TLC5947 is constant-current). Check PCBA type is not Standard-Only if you want Economic.
D10 | LED red 1206 (LED-1206) |  | red 1206 diffused | 1 | LED-1206 | No series resistors (TLC5947 is constant-current). Check PCBA type is not Standard-Only if you want Economic.
D11 | LED red 1206 (LED-1206) |  | red 1206 diffused | 1 | LED-1206 | No series resistors (TLC5947 is constant-current). Check PCBA type is not Standard-Only if you want Economic.
D12 | LED red 1206 (LED-1206) |  | red 1206 diffused | 1 | LED-1206 | No series resistors (TLC5947 is constant-current). Check PCBA type is not Standard-Only if you want Economic.
D13 | LED red 1206 (LED-1206) |  | red 1206 diffused | 1 | LED-1206 | No series resistors (TLC5947 is constant-current). Check PCBA type is not Standard-Only if you want Economic.
D14 | LED red 1206 (LED-1206) |  | red 1206 diffused | 1 | LED-1206 | No series resistors (TLC5947 is constant-current). Check PCBA type is not Standard-Only if you want Economic.
D15 | LED red 1206 (LED-1206) |  | red 1206 diffused | 1 | LED-1206 | No series resistors (TLC5947 is constant-current). Check PCBA type is not Standard-Only if you want Economic.
D16 | LED red 1206 (LED-1206) |  | red 1206 diffused | 1 | LED-1206 | No series resistors (TLC5947 is constant-current). Check PCBA type is not Standard-Only if you want Economic.
D17 | LED red 1206 (LED-1206) |  | red 1206 diffused | 1 | LED-1206 | No series resistors (TLC5947 is constant-current). Check PCBA type is not Standard-Only if you want Economic.
D18 | LED red 1206 (LED-1206) |  | red 1206 diffused | 1 | LED-1206 | No series resistors (TLC5947 is constant-current). Check PCBA type is not Standard-Only if you want Economic.
D19 | LED red 1206 (LED-1206) |  | red 1206 diffused | 1 | LED-1206 | No series resistors (TLC5947 is constant-current). Check PCBA type is not Standard-Only if you want Economic.
D20 | LED red 1206 (LED-1206) |  | red 1206 diffused | 1 | LED-1206 | No series resistors (TLC5947 is constant-current). Check PCBA type is not Standard-Only if you want Economic.
D21 | LED red 1206 (LED-1206) |  | red 1206 diffused | 1 | LED-1206 | No series resistors (TLC5947 is constant-current). Check PCBA type is not Standard-Only if you want Economic.
D22 | LED red 1206 (LED-1206) |  | red 1206 diffused | 1 | LED-1206 | No series resistors (TLC5947 is constant-current). Check PCBA type is not Standard-Only if you want Economic.
D23 | LED red 1206 (LED-1206) |  | red 1206 diffused | 1 | LED-1206 | No series resistors (TLC5947 is constant-current). Check PCBA type is not Standard-Only if you want Economic.
D24 | LED red 1206 (LED-1206) |  | red 1206 diffused | 1 | LED-1206 | No series resistors (TLC5947 is constant-current). Check PCBA type is not Standard-Only if you want Economic.
D25 | LED red 1206 (LED-1206) |  | red 1206 diffused | 1 | LED-1206 | No series resistors (TLC5947 is constant-current). Check PCBA type is not Standard-Only if you want Economic.
D26 | LED red 1206 (LED-1206) |  | red 1206 diffused | 1 | LED-1206 | No series resistors (TLC5947 is constant-current). Check PCBA type is not Standard-Only if you want Economic.
D27 | LED red 1206 (LED-1206) |  | red 1206 diffused | 1 | LED-1206 | No series resistors (TLC5947 is constant-current). Check PCBA type is not Standard-Only if you want Economic.
D28 | LED red 1206 (LED-1206) |  | red 1206 diffused | 1 | LED-1206 | No series resistors (TLC5947 is constant-current). Check PCBA type is not Standard-Only if you want Economic.
R1 | 5.1k (R0402) |  | 5.1k 0402 | 1 | R0402 | USB-C CC pulldowns: 2 per connector (J1,J2).
R2 | 5.1k (R0402) |  | 5.1k 0402 | 1 | R0402 | USB-C CC pulldowns: 2 per connector (J1,J2).
R3 | 5.1k (R0402) |  | 5.1k 0402 | 1 | R0402 | USB-C CC pulldowns: 2 per connector (J1,J2).
R4 | 5.1k (R0402) |  | 5.1k 0402 | 1 | R0402 | USB-C CC pulldowns: 2 per connector (J1,J2).
R5 | 27 (R0402) |  | 27R 0402 | 1 | R0402 | USB D+/D- series resistors (J1 data only).
R6 | 27 (R0402) |  | 27R 0402 | 1 | R0402 | USB D+/D- series resistors (J1 data only).
R7 | 2.4k (R0402) |  | 2.4k 0402 | 1 | R0402 | TLC5947 IREF (sets per-LED current ~15mA; raise R to lower current/heat).
R8 | 2.4k (R0402) |  | 2.4k 0402 | 1 | R0402 | TLC5947 IREF (sets per-LED current ~15mA; raise R to lower current/heat).
R9 | 10k (R0402) |  | 10k 0402 | 1 | R0402 | Pull-ups: SD CS+data (4), command-switch inputs (4), spares (2).
R10 | 10k (R0402) |  | 10k 0402 | 1 | R0402 | Pull-ups: SD CS+data (4), command-switch inputs (4), spares (2).
R11 | 10k (R0402) |  | 10k 0402 | 1 | R0402 | Pull-ups: SD CS+data (4), command-switch inputs (4), spares (2).
R12 | 10k (R0402) |  | 10k 0402 | 1 | R0402 | Pull-ups: SD CS+data (4), command-switch inputs (4), spares (2).
R13 | 10k (R0402) |  | 10k 0402 | 1 | R0402 | Pull-ups: SD CS+data (4), command-switch inputs (4), spares (2).
R14 | 10k (R0402) |  | 10k 0402 | 1 | R0402 | Pull-ups: SD CS+data (4), command-switch inputs (4), spares (2).
R15 | 10k (R0402) |  | 10k 0402 | 1 | R0402 | Pull-ups: SD CS+data (4), command-switch inputs (4), spares (2).
R16 | 10k (R0402) |  | 10k 0402 | 1 | R0402 | Pull-ups: SD CS+data (4), command-switch inputs (4), spares (2).
C1 | 100nF (C0402) |  | 100nF 0402 | 1 | C0402 | Per-IC decoupling (RP2040 needs several, TLC5947 x2, 165 x2, flash, SD, regs).
C2 | 100nF (C0402) |  | 100nF 0402 | 1 | C0402 | Per-IC decoupling (RP2040 needs several, TLC5947 x2, 165 x2, flash, SD, regs).
C3 | 100nF (C0402) |  | 100nF 0402 | 1 | C0402 | Per-IC decoupling (RP2040 needs several, TLC5947 x2, 165 x2, flash, SD, regs).
C4 | 100nF (C0402) |  | 100nF 0402 | 1 | C0402 | Per-IC decoupling (RP2040 needs several, TLC5947 x2, 165 x2, flash, SD, regs).
C5 | 100nF (C0402) |  | 100nF 0402 | 1 | C0402 | Per-IC decoupling (RP2040 needs several, TLC5947 x2, 165 x2, flash, SD, regs).
C6 | 100nF (C0402) |  | 100nF 0402 | 1 | C0402 | Per-IC decoupling (RP2040 needs several, TLC5947 x2, 165 x2, flash, SD, regs).
C7 | 100nF (C0402) |  | 100nF 0402 | 1 | C0402 | Per-IC decoupling (RP2040 needs several, TLC5947 x2, 165 x2, flash, SD, regs).
C8 | 100nF (C0402) |  | 100nF 0402 | 1 | C0402 | Per-IC decoupling (RP2040 needs several, TLC5947 x2, 165 x2, flash, SD, regs).
C9 | 100nF (C0402) |  | 100nF 0402 | 1 | C0402 | Per-IC decoupling (RP2040 needs several, TLC5947 x2, 165 x2, flash, SD, regs).
C10 | 100nF (C0402) |  | 100nF 0402 | 1 | C0402 | Per-IC decoupling (RP2040 needs several, TLC5947 x2, 165 x2, flash, SD, regs).
C11 | 100nF (C0402) |  | 100nF 0402 | 1 | C0402 | Per-IC decoupling (RP2040 needs several, TLC5947 x2, 165 x2, flash, SD, regs).
C12 | 100nF (C0402) |  | 100nF 0402 | 1 | C0402 | Per-IC decoupling (RP2040 needs several, TLC5947 x2, 165 x2, flash, SD, regs).
C13 | 100nF (C0402) |  | 100nF 0402 | 1 | C0402 | Per-IC decoupling (RP2040 needs several, TLC5947 x2, 165 x2, flash, SD, regs).
C14 | 100nF (C0402) |  | 100nF 0402 | 1 | C0402 | Per-IC decoupling (RP2040 needs several, TLC5947 x2, 165 x2, flash, SD, regs).
C15 | 100nF (C0402) |  | 100nF 0402 | 1 | C0402 | Per-IC decoupling (RP2040 needs several, TLC5947 x2, 165 x2, flash, SD, regs).
C16 | 1uF (C0402) |  | 1uF 0402 | 1 | C0402 | RP2040 core (1.1V) decoupling + SD socket local.
C17 | 1uF (C0402) |  | 1uF 0402 | 1 | C0402 | RP2040 core (1.1V) decoupling + SD socket local.
C18 | 1uF (C0402) |  | 1uF 0402 | 1 | C0402 | RP2040 core (1.1V) decoupling + SD socket local.
C19 | 1uF (C0402) |  | 1uF 0402 | 1 | C0402 | RP2040 core (1.1V) decoupling + SD socket local.
C20 | 10uF (C0805) |  | 10uF 0805 | 1 | C0805 | Bulk on 3.3V logic, LED rail, and USB VBUS.
C21 | 10uF (C0805) |  | 10uF 0805 | 1 | C0805 | Bulk on 3.3V logic, LED rail, and USB VBUS.
C22 | 10uF (C0805) |  | 10uF 0805 | 1 | C0805 | Bulk on 3.3V logic, LED rail, and USB VBUS.
C23 | 15pF (C0402) |  | 15pF 0402 | 1 | C0402 | Crystal load caps (tune to crystal spec).
C24 | 15pF (C0402) |  | 15pF 0402 | 1 | C0402 | Crystal load caps (tune to crystal spec).