## BOM
Comment | Designator | Footprint | Qty | MPN / suggested part | Notes
RP2040 | U1 | QFN-56 (7x7mm) | 1 | RP2040 | MCU. Copy RP2040 minimal reference design. Extended part.
QSPI Flash 16MB | U2 | SOIC-8 | 1 | W25Q128JVSIQ | Boot flash (firmware lives here). Basic/common.
12MHz crystal | Y1 | SMD-3225-4P | 1 | 12MHz 20pF | Core clock. Basic. Load caps C_Y1a/b.
TLC5947 24ch LED driver | U3;U4 | HTSSOP-32 | 2 | TLC5947DAP | LED drivers, daisy-chained. Extended part (1 line = both).
74HC165 PISO shift reg | U5;U6 | TSSOP-16 | 2 | SN74HC165PWR | Switch inputs, daisy-chained.
microSD socket push-pull | U7 | SMD push-pull | 1 | microSD TF push-pull | Data storage (optional). Pick a JLCPCB-library SMD socket.
AMS1117-3.3 | U8 | SOT-223 | 1 | AMS1117-3.3 | 3.3V logic rail from USB-C #1 VBUS. Basic.
AMS1117-3.3 | U9 | SOT-223 | 1 | AMS1117-3.3 | 3.3V LED anode rail from USB-C #2 VBUS (keeps drivers cool).
USB-C receptacle 16P | J1 | USB-C 16P SMD | 1 | TYPE-C-31-M-12 | Power + data to the Pi. 2x CC resistors + 2x D series R.
USB-C receptacle 16P | J2 | USB-C 16P SMD | 1 | TYPE-C-31-M-12 | Dedicated LED power only (VBUS+GND+CC). No data lines.
JST-XH 10P right-angle | J3 | JST S10B-XH-A | 1 | S10B-XH-A | Data-toggle bank header (8 sig + 3V3 + GND). Side entry.
JST-XH 6P right-angle | J4 | JST S6B-XH-A | 1 | S6B-XH-A | Command-switch bank header (4 sig + rail + spare). Side entry.
SWD header 1x3 | J5 | 1x3 2.54mm | 1 | header 1x3 | Debug/reflash (optional). Can be pads only.
Tactile button | SW1;SW2 | SMD tactile 4P | 2 | tactile 3x4mm | SW1=BOOTSEL, SW2=RUN/reset.
LED red 1206 | D1;D2;D3;D4;D5;D6;D7;D8;D9;D10;D11;D12;D13;D14;D15;D16;D17;D18;D19;D20;D21;D22;D23;D24;D25;D26;D27;D28 | LED-1206 | 28 | red 1206 diffused | No series resistors (TLC5947 is constant-current). Check PCBA type is not Standard-Only if you want Economic.
5.1k | R1;R2;R3;R4 | R0402 | 4 | 5.1k 0402 | USB-C CC pulldowns: 2 per connector (J1,J2).
27 | R5;R6 | R0402 | 2 | 27R 0402 | USB D+/D- series resistors (J1 data only).
2.4k | R7;R8 | R0402 | 2 | 2.4k 0402 | TLC5947 IREF (sets per-LED current ~15mA; raise R to lower current/heat).
10k | R9;R10;R11;R12;R13;R14;R15;R16;R17;R18 | R0402 | 10 | 10k 0402 | Pull-ups: SD CS+data (4), command-switch inputs (4), spares (2).
100nF | C1;C2;C3;C4;C5;C6;C7;C8;C9;C10;C11;C12;C13;C14;C15 | C0402 | 15 | 100nF 0402 | Per-IC decoupling (RP2040 needs several, TLC5947 x2, 165 x2, flash, SD, regs).
1uF | C16;C17;C18;C19 | C0402 | 4 | 1uF 0402 | RP2040 core (1.1V) decoupling + SD socket local.
10uF | C20;C21;C22 | C0805 | 3 | 10uF 0805 | Bulk on 3.3V logic, LED rail, and USB VBUS.
15pF | C23;C24 | C0402 | 2 | 15pF 0402 | Crystal load caps (tune to crystal spec).