## BOM
Comment | Designator | Footprint | Qty | MPN / suggested part | Notes | LCSC Part #
RP2350A | U1 | QFN-60-1EP 7x7 | 1 | RP2350A | MCU, dual Cortex-M33 @150MHz, 520KB SRAM. Needs L1 2.2uH VREG inductor. FW: imspi8080-rp2350.uf2 (PICO_BOARD=pico2). | C42411118
QSPI Flash 16MB | U2 | SOIC-8 | 1 | W25Q128JVSIQ | Boot flash (firmware lives here). Basic/common. | C97521
12MHz crystal | Y1 | SMD-3225-4P | 1 | 12MHz 20pF | Core clock. Basic. Load caps C_Y1a/b. | C9002
TLC5947 24ch LED driver | U3 | HTSSOP-32 | 1 | TLC5947DAP | LED drivers, daisy-chained. Extended part (1 line = both). | C1554203
TLC5947 24ch LED driver | U4 | HTSSOP-32 | 1 | TLC5947DAP | LED drivers, daisy-chained. Extended part (1 line = both). | C1554203
74HC165 PISO shift reg | U5 | TSSOP-16 | 1 | SN74HC165PWR | Switch inputs, daisy-chained. | C43420
74HC165 PISO shift reg | U6 | TSSOP-16 | 1 | SN74HC165PWR | Switch inputs, daisy-chained. | C43420
microSD socket push-pull | U7 | SMD push-pull | 1 | microSD TF push-pull | Data storage (optional). Pick a JLCPCB-library SMD socket. ¦ LCSC C91145: VERIFY package outline vs footprint before confirming | C91145
AMS1117-3.3 | U8 | SOT-223 | 1 | AMS1117-3.3 | 3.3V logic rail from USB-C #1 VBUS. Basic.
AMS1117-3.3 | U9 | SOT-223 | 1 | AMS1117-3.3 | 3.3V LED anode rail from USB-C #2 VBUS (keeps drivers cool).
USB-C receptacle 16P | J1 | USB-C 16P SMD | 1 | TYPE-C-31-M-12 | Power + data to the Pi. 2x CC resistors + 2x D series R. | C165948
USB-C receptacle 16P | J2 | USB-C 16P SMD | 1 | TYPE-C-31-M-12 | Dedicated LED power only (VBUS+GND+CC). No data lines. | C165948
Tactile button | SW1 | SMD tactile 4P | 1 | tactile 3x4mm | SW1=BOOTSEL, SW2=RUN/reset. ¦ pick any in-stock 3x4mm SMD tactile in the JLCPCB tool
Tactile button | SW2 | SMD tactile 4P | 1 | tactile 3x4mm | SW1=BOOTSEL, SW2=RUN/reset. ¦ pick any in-stock 3x4mm SMD tactile in the JLCPCB tool
LED red 1206 | D1 | LED-1206 | 1 | red 1206 diffused | No series resistors (TLC5947 is constant-current). Check PCBA type is not Standard-Only if you want Economic.
LED red 1206 | D2 | LED-1206 | 1 | red 1206 diffused | No series resistors (TLC5947 is constant-current). Check PCBA type is not Standard-Only if you want Economic.
LED red 1206 | D3 | LED-1206 | 1 | red 1206 diffused | No series resistors (TLC5947 is constant-current). Check PCBA type is not Standard-Only if you want Economic.
LED red 1206 | D4 | LED-1206 | 1 | red 1206 diffused | No series resistors (TLC5947 is constant-current). Check PCBA type is not Standard-Only if you want Economic.
LED red 1206 | D5 | LED-1206 | 1 | red 1206 diffused | No series resistors (TLC5947 is constant-current). Check PCBA type is not Standard-Only if you want Economic.
LED red 1206 | D6 | LED-1206 | 1 | red 1206 diffused | No series resistors (TLC5947 is constant-current). Check PCBA type is not Standard-Only if you want Economic.
LED red 1206 | D7 | LED-1206 | 1 | red 1206 diffused | No series resistors (TLC5947 is constant-current). Check PCBA type is not Standard-Only if you want Economic.
LED red 1206 | D8 | LED-1206 | 1 | red 1206 diffused | No series resistors (TLC5947 is constant-current). Check PCBA type is not Standard-Only if you want Economic.
LED red 1206 | D9 | LED-1206 | 1 | red 1206 diffused | No series resistors (TLC5947 is constant-current). Check PCBA type is not Standard-Only if you want Economic.
LED red 1206 | D10 | LED-1206 | 1 | red 1206 diffused | No series resistors (TLC5947 is constant-current). Check PCBA type is not Standard-Only if you want Economic.
LED red 1206 | D11 | LED-1206 | 1 | red 1206 diffused | No series resistors (TLC5947 is constant-current). Check PCBA type is not Standard-Only if you want Economic.
LED red 1206 | D12 | LED-1206 | 1 | red 1206 diffused | No series resistors (TLC5947 is constant-current). Check PCBA type is not Standard-Only if you want Economic.
LED red 1206 | D13 | LED-1206 | 1 | red 1206 diffused | No series resistors (TLC5947 is constant-current). Check PCBA type is not Standard-Only if you want Economic.
LED red 1206 | D14 | LED-1206 | 1 | red 1206 diffused | No series resistors (TLC5947 is constant-current). Check PCBA type is not Standard-Only if you want Economic.
LED red 1206 | D15 | LED-1206 | 1 | red 1206 diffused | No series resistors (TLC5947 is constant-current). Check PCBA type is not Standard-Only if you want Economic.
LED red 1206 | D16 | LED-1206 | 1 | red 1206 diffused | No series resistors (TLC5947 is constant-current). Check PCBA type is not Standard-Only if you want Economic.
LED red 1206 | D17 | LED-1206 | 1 | red 1206 diffused | No series resistors (TLC5947 is constant-current). Check PCBA type is not Standard-Only if you want Economic.
LED red 1206 | D18 | LED-1206 | 1 | red 1206 diffused | No series resistors (TLC5947 is constant-current). Check PCBA type is not Standard-Only if you want Economic.
LED red 1206 | D19 | LED-1206 | 1 | red 1206 diffused | No series resistors (TLC5947 is constant-current). Check PCBA type is not Standard-Only if you want Economic.
LED red 1206 | D20 | LED-1206 | 1 | red 1206 diffused | No series resistors (TLC5947 is constant-current). Check PCBA type is not Standard-Only if you want Economic.
LED red 1206 | D21 | LED-1206 | 1 | red 1206 diffused | No series resistors (TLC5947 is constant-current). Check PCBA type is not Standard-Only if you want Economic.
LED red 1206 | D22 | LED-1206 | 1 | red 1206 diffused | No series resistors (TLC5947 is constant-current). Check PCBA type is not Standard-Only if you want Economic.
LED red 1206 | D23 | LED-1206 | 1 | red 1206 diffused | No series resistors (TLC5947 is constant-current). Check PCBA type is not Standard-Only if you want Economic.
LED red 1206 | D24 | LED-1206 | 1 | red 1206 diffused | No series resistors (TLC5947 is constant-current). Check PCBA type is not Standard-Only if you want Economic.
LED red 1206 | D25 | LED-1206 | 1 | red 1206 diffused | No series resistors (TLC5947 is constant-current). Check PCBA type is not Standard-Only if you want Economic.
LED red 1206 | D26 | LED-1206 | 1 | red 1206 diffused | No series resistors (TLC5947 is constant-current). Check PCBA type is not Standard-Only if you want Economic.
LED red 1206 | D27 | LED-1206 | 1 | red 1206 diffused | No series resistors (TLC5947 is constant-current). Check PCBA type is not Standard-Only if you want Economic.
LED red 1206 | D28 | LED-1206 | 1 | red 1206 diffused | No series resistors (TLC5947 is constant-current). Check PCBA type is not Standard-Only if you want Economic.
5.1k | R1 | R0402 | 1 | 5.1k 0402 | USB-C CC pulldowns: 2 per connector (J1,J2).
5.1k | R2 | R0402 | 1 | 5.1k 0402 | USB-C CC pulldowns: 2 per connector (J1,J2).
5.1k | R3 | R0402 | 1 | 5.1k 0402 | USB-C CC pulldowns: 2 per connector (J1,J2).
5.1k | R4 | R0402 | 1 | 5.1k 0402 | USB-C CC pulldowns: 2 per connector (J1,J2).
27 | R5 | R0402 | 1 | 27R 0402 | USB D+/D- series resistors (J1 data only).
27 | R6 | R0402 | 1 | 27R 0402 | USB D+/D- series resistors (J1 data only).
2.4k | R7 | R0402 | 1 | 2.4k 0402 | TLC5947 IREF (sets per-LED current ~15mA; raise R to lower current/heat).
2.4k | R8 | R0402 | 1 | 2.4k 0402 | TLC5947 IREF (sets per-LED current ~15mA; raise R to lower current/heat).
10k | R9 | R0402 | 1 | 10k 0402 | Pull-ups: SD CS+data (4), command-switch inputs (4), spares (2).
10k | R10 | R0402 | 1 | 10k 0402 | Pull-ups: SD CS+data (4), command-switch inputs (4), spares (2).
10k | R11 | R0402 | 1 | 10k 0402 | Pull-ups: SD CS+data (4), command-switch inputs (4), spares (2).
10k | R12 | R0402 | 1 | 10k 0402 | Pull-ups: SD CS+data (4), command-switch inputs (4), spares (2).
10k | R13 | R0402 | 1 | 10k 0402 | Pull-ups: SD CS+data (4), command-switch inputs (4), spares (2).
10k | R14 | R0402 | 1 | 10k 0402 | Pull-ups: SD CS+data (4), command-switch inputs (4), spares (2).
10k | R15 | R0402 | 1 | 10k 0402 | Pull-ups: SD CS+data (4), command-switch inputs (4), spares (2).
10k | R16 | R0402 | 1 | 10k 0402 | Pull-ups: SD CS+data (4), command-switch inputs (4), spares (2).
100nF | C1 | C0402 | 1 | 100nF 0402 | Per-IC decoupling (RP2040 needs several, TLC5947 x2, 165 x2, flash, SD, regs).
100nF | C2 | C0402 | 1 | 100nF 0402 | Per-IC decoupling (RP2040 needs several, TLC5947 x2, 165 x2, flash, SD, regs).
100nF | C3 | C0402 | 1 | 100nF 0402 | Per-IC decoupling (RP2040 needs several, TLC5947 x2, 165 x2, flash, SD, regs).
100nF | C4 | C0402 | 1 | 100nF 0402 | Per-IC decoupling (RP2040 needs several, TLC5947 x2, 165 x2, flash, SD, regs).
100nF | C5 | C0402 | 1 | 100nF 0402 | Per-IC decoupling (RP2040 needs several, TLC5947 x2, 165 x2, flash, SD, regs).
100nF | C6 | C0402 | 1 | 100nF 0402 | Per-IC decoupling (RP2040 needs several, TLC5947 x2, 165 x2, flash, SD, regs).
100nF | C7 | C0402 | 1 | 100nF 0402 | Per-IC decoupling (RP2040 needs several, TLC5947 x2, 165 x2, flash, SD, regs).
100nF | C8 | C0402 | 1 | 100nF 0402 | Per-IC decoupling (RP2040 needs several, TLC5947 x2, 165 x2, flash, SD, regs).
100nF | C9 | C0402 | 1 | 100nF 0402 | Per-IC decoupling (RP2040 needs several, TLC5947 x2, 165 x2, flash, SD, regs).
100nF | C10 | C0402 | 1 | 100nF 0402 | Per-IC decoupling (RP2040 needs several, TLC5947 x2, 165 x2, flash, SD, regs).
100nF | C11 | C0402 | 1 | 100nF 0402 | Per-IC decoupling (RP2040 needs several, TLC5947 x2, 165 x2, flash, SD, regs).
100nF | C12 | C0402 | 1 | 100nF 0402 | Per-IC decoupling (RP2040 needs several, TLC5947 x2, 165 x2, flash, SD, regs).
100nF | C13 | C0402 | 1 | 100nF 0402 | Per-IC decoupling (RP2040 needs several, TLC5947 x2, 165 x2, flash, SD, regs).
100nF | C14 | C0402 | 1 | 100nF 0402 | Per-IC decoupling (RP2040 needs several, TLC5947 x2, 165 x2, flash, SD, regs).
100nF | C15 | C0402 | 1 | 100nF 0402 | Per-IC decoupling (RP2040 needs several, TLC5947 x2, 165 x2, flash, SD, regs).
1uF | C16 | C0402 | 1 | 1uF 0402 | RP2040 core (1.1V) decoupling + SD socket local.
1uF | C17 | C0402 | 1 | 1uF 0402 | RP2040 core (1.1V) decoupling + SD socket local.
1uF | C18 | C0402 | 1 | 1uF 0402 | RP2040 core (1.1V) decoupling + SD socket local.
1uF | C19 | C0402 | 1 | 1uF 0402 | RP2040 core (1.1V) decoupling + SD socket local.
10uF | C20 | C0805 | 1 | 10uF 0805 | Bulk on 3.3V logic, LED rail, and USB VBUS.
10uF | C21 | C0805 | 1 | 10uF 0805 | Bulk on 3.3V logic, LED rail, and USB VBUS.
10uF | C22 | C0805 | 1 | 10uF 0805 | Bulk on 3.3V logic, LED rail, and USB VBUS.
15pF | C23 | C0402 | 1 | 15pF 0402 | Crystal load caps (tune to crystal spec).
15pF | C24 | C0402 | 1 | 15pF 0402 | Crystal load caps (tune to crystal spec).
Mini-toggle SPDT ON-ON (latching) | SWD0 | MTS-102 | 1 | MTS-102 | TH, bushing through board void; terminals solder to SWD0V/S/G pads (F.Cu) | C1788492
Mini-toggle SPDT ON-ON (latching) | SWD1 | MTS-102 | 1 | MTS-102 | TH, bushing through board void; terminals solder to SWD1V/S/G pads (F.Cu) | C1788492
Mini-toggle SPDT ON-ON (latching) | SWD2 | MTS-102 | 1 | MTS-102 | TH, bushing through board void; terminals solder to SWD2V/S/G pads (F.Cu) | C1788492
Mini-toggle SPDT ON-ON (latching) | SWD3 | MTS-102 | 1 | MTS-102 | TH, bushing through board void; terminals solder to SWD3V/S/G pads (F.Cu) | C1788492
Mini-toggle SPDT ON-ON (latching) | SWD4 | MTS-102 | 1 | MTS-102 | TH, bushing through board void; terminals solder to SWD4V/S/G pads (F.Cu) | C1788492
Mini-toggle SPDT ON-ON (latching) | SWD5 | MTS-102 | 1 | MTS-102 | TH, bushing through board void; terminals solder to SWD5V/S/G pads (F.Cu) | C1788492
Mini-toggle SPDT ON-ON (latching) | SWD6 | MTS-102 | 1 | MTS-102 | TH, bushing through board void; terminals solder to SWD6V/S/G pads (F.Cu) | C1788492
Mini-toggle SPDT ON-ON (latching) | SWD7 | MTS-102 | 1 | MTS-102 | TH, bushing through board void; terminals solder to SWD7V/S/G pads (F.Cu) | C1788492
Mini-toggle SPDT momentary | SWC0 | MTS-103-M | 1 | MTS-103-M | TH, bushing through board void; terminals solder to SWC0V/C/G pads (F.Cu) ¦ LCSC C1788493: VERIFY momentary (ON)-OFF-(ON) in datasheet; if latching-only, supply MTS-103-M yourself | C1788493
Mini-toggle SPDT momentary | SWC1 | MTS-103-M | 1 | MTS-103-M | TH, bushing through board void; terminals solder to SWC1V/C/G pads (F.Cu) ¦ LCSC C1788493: VERIFY momentary (ON)-OFF-(ON) in datasheet; if latching-only, supply MTS-103-M yourself | C1788493
Mini-toggle SPDT momentary | SWC2 | MTS-103-M | 1 | MTS-103-M | TH, bushing through board void; terminals solder to SWC2V/C/G pads (F.Cu) ¦ LCSC C1788493: VERIFY momentary (ON)-OFF-(ON) in datasheet; if latching-only, supply MTS-103-M yourself | C1788493
Mini-toggle SPDT momentary | SWC3 | MTS-103-M | 1 | MTS-103-M | TH, bushing through board void; terminals solder to SWC3V/C/G pads (F.Cu) ¦ LCSC C1788493: VERIFY momentary (ON)-OFF-(ON) in datasheet; if latching-only, supply MTS-103-M yourself | C1788493
SWD header 1x3 | J5 | 1x3 2.54mm | 1 | header 1x3 | Debug/reflash (optional). Through-hole 2.54mm header, top side. ¦ pick any 2.54mm 1x3 TH header in the JLCPCB tool
2.2uH power inductor | L1 | L_Bourns-SRU5016 5.2x5.2mm | 1 | 2.2uH 5.2x5.2 shielded >=1.5A | RP2350 VREG DC-DC inductor: VREG_LX to VREG_FB (VCORE). REQUIRED for RP2350 core rail.